## Acid Dew Point Calculcator
Acid Dew Point Calculator
Created by the engineers of HeatMatrix Group
Would you like to know the Acid Dew Point of your flue gas or exhaust air? Use this Acid Dew Point calculator to get an estimation.
1. Fill in your flue gas composition
Fill in the water and SO2 concentration of your flue gas in the table below.
Your flue gas or exhaust air composition
| Component | Units | mol% (=vol%)
| H2O | mol% | 1000%
| SO2 | mg/Nm3 | 10
|  | ppm | 3.4986
2. Your Acid Dew Point calculation
Based on the given flue gas composition the Acid Dew Point is estimated by two correlations Okkes (1987) & ZareNezhad (2009).
Your estimated Acid Dew Point
142-154 °C
3. Learn more about the Acid Dew Point
Heat recovery below the Acid Dew Point without corrosion issues is possible.
Did you know heat recovery below the Acid Dew Point is possible? Heat recovery systems from HeatMatrix are corrosion resistant. Learn more about how you can safely recover more heat below the Acid Dew Point.
Receive the white paper
| About HeatMatrix |  |  | Want to know more?
| HeatMatrix helps industrial companies map their flue gas and exhaust air heat recovery options, selects the most suitable heat recovery systems and implements it in their process. |  |  | HeatMatrix
Hoogeveenenweg 5
2913 LV Nieuwerkerk aan den IJssel
the Netherlands
T: +31 85 1302 790
E: info@heatmatrixgroup.com
W: www.heatmatrixgroup.com
Disclaimer
While the information has been prepared by HeatMatrix Group B.V. in good faith, HeatMatrix Group B.V. cannot guarantee the reliability accuracy or completeness of the information. The information is provided for information purposes only. The information is not intented to act as advice upon which reliance should be placed. HeatMatrix Group B.V. cannot be held reliable for any damage, loss, expense or cost arising from the use of the provided information. No rights can be derived from the provided information.
|  | ppmvol |  | 3.4965
| Percentage SO3 on SOx | % |  | 2
| SO3 concentration | ppmvol |  | 0.06993
CALCULATIONS
| P_H2O | volume fractie |  | 10
| P_SO3 | volume fraction |  | 6.993e-08
| p_H2O | mm Hg |  | 7600
| p_SO3 | mm Hg |  | 5.3147e-05
| Okkes | 154.0901 |  | °C
| ZareNezhad | 141.5767 |  | °C